## Sheet1
Boat Name:	Hook-a-bye	Made by: JR			Date: June 2024
	Wire Size/Construction / Real Ref	Upper Terminal / Part Number	Lower terminal / Part Number	Length Overall BP-CL / (State If different)	Tube / (M)	QTY	Extra Notes
Babystay	8mm 1x19	Selden T	1/2 Supajust RS	4745		1
		308-326	US24-08
Lowers	10mm 1x19	Shroud Terminal	5/8 Supajust RS	5008		2
		045-10	US24-10
Intermediates	8mm 1x19	Selden T	1/2 Supajust RS	8090		2
		308-326	US24-08
Caps	10mm 1x19	Shroud Terminal	5/8 Supajust RS	13558		2
		045-10	US24-10
Backstay	10mm 1x19	Eye	5/8 Supajust RS	15320		1
		039-10	US24-10
Forestay	10mm 1x19	See Note	See Note	14290		1	Furlex 304S including Rigging Screw / Link Plate 517-062-01 / Extra toggle S-58BT x 1 / Overal length 14498 Eye(cl) - lowest link plate pin (cl)