## Sheet1
Boat Name: Queens Ransome		Made by: Sam			Date: 23/04/24
	Wire Size/Construction / Real Ref	Upper Terminal / Part Number	Lower terminal / Part Number	Length Overall BP-CL / (State If different)	Tube / (M)	QTY	Extra Notes
D1F	12mm 1x19	Eye	Selden 7/8 RS	6225	N	2	Incorrect rigging screw. Orginal was a standard Sta-Lok 3/4 pin and thread. Correct rigging screw for this job is a Selden 174-327-42
	09/20230407	039-12	174-328-39 See note
D1A	12mm 1x19	Eye	Selden 7/8 RS	6170	N	2	Incorrect rigging screw. Orginal was a standard Sta-Lok 3/4 pin and thread. Correct rigging screw for this job is a Selden 174-327-42
	09/20230407	039-12	174-328-39 See note
Babystay	10mm 1x19	Toggle fork	Eye	7355	N	1	Toggle fork hooked on bench with pin in.
	10/202218103	038-10	039-10	See note
V1	12mm 1x19	Toggle fork	Selden 7/8 RS	6498	N	2	Incorrect rigging screw. Orginal was a standard Sta-Lok 3/4 pin and thread. Correct rigging screw for this job is a Selden 174-327-42
	09/20230407	038-12	174-328-39 See note
V2	12mm 1x19	Eye	Toggle Fork	4397	N	2
	09/20230407	039-12	038-12
D2	10mm 1x19	Eye	Selden 5/8 RS	4140	N	2
	10/202218103	039-10	174-326-40
V3/D4	12mm 1x19	Eye	Eye	8214	N	2
	09/20230407	039-12	039-12
D3	8mm 1x19	Hasselfor T	Selden 1/2 RS	3810	N	2
	10/202318769	308-326	174-325-40
Innerstay	10mm 1x19	Eye	Eye	13618	N	1
	10/20230407	039-10	039-10
Runners	8mm 1x19	Hasselfor T	Toggle Fork	12565	N	2
	10/20230407	308-326	038-08
Backstay	10mm 1x19	Eye	Selden 5/8 back-to-back	20217	N	2	Sta-lok insulators 043-10 / Upper insulator @ 1064 (bp eye - insulator centre) / Lower insulator @ 18545 (eye - insulator centre) / Backstay measurement is from Eye BP at top to end of body of RS that connects to hydraulic / Parts: / Selden open + toggle 174-326-26 / Selden body 174-326-31? / Sta-lok Extension bar C280-58 / Sta-Lok Eye 039-10
	10-20230407	039-10	See note	See note
Forestay	12mm 1x19	Eye	3/4 RS eye	20135	N	1
	09/20230407	039-12	See note	See note
			Parts used: Sta-lok socket 208-10 / Sta-Lok Supajust body S19-58 / Sta-Lok Threaded eye (mod) C770-34

			Measurement upper eye centre - RS eye in rigging screw