## Sheet1
Boat Name: Matilda		Made by: Sam			Date: Feb 2024
	Wire Size/Construction / Real Ref	Upper Terminal / Part Number	Lower terminal / Part Number	Length Overall BP-CL / (State If different)	Tube / (M)	QTY	Extra Notes
D1	7mm 1x19	Stemball	Stemball RS	4590	N	2	Special threaded stemballsfrom Sta-lok.
	No number	042-07	See note				Special engraved RS bodies from Sta-lok
V1	7mm 1x19	Toggle fork	Stemball RS	4745	N	2	Special threaded stemballsfrom Sta-lok.
	No number	038-07	See note	Pin out in TF			Special engraved RS bodies from Sta-lok
D2	5mm 1x19	Stemball	5/16 Stemball RS	3632	N	2
	09/20220754	042-05	B54-5165
V2/D3	6mm 1x19	Stemball	Eye	7155	N	2
	09/20230791	042-06	039-06
Forestay	6mm 1x19	Selden eye	7/16 RS	12260	N	1	12260 Is pin to pin measurement. (Eye centre at
	09/20230791	308-304	UB24-06				top - pin centre of harken toggle at bottom)
Backstay Upper	6mm Rig12	Thimble eye	spliced onto block	11500	n	1
		T-06
Backstay Cascade 1	6mm Rig12	Spliced to block	eye splice	Approx 3m	N	1

Backstay Cascade 2	6mm Rig12	Spliced to block	eye splice	Approx 3m	N	1