## Sheet1
Boat Name: Roseabella		Made by: Sam			Date: 15/01/24
	Wire Size/Construction / Real Ref	Upper Terminal / Part Number	Lower terminal / Part Number	Length Overall BP-CL / (State If different)	Tube / (M)	QTY	Extra Notes
V1	8mm Compact	Stemball	1/2 RS	5210	N	2
	09/20210433	042-08	UB24-08
D1	7mm 1x19	Stemabll	1/2 RS	5008	N	2
	Offcut	042-07	UB24-07
V2/D3	8mm 1x19	Stemball	Eye	7840	N	2
	10/202318769	042-08	039-08-1/2
D2	6mm 1x19	Stemaball	3/8 Stemball RS	4010	N	2
	09/20230791	042-06	Special threaded stemball from Sta-lok
Backstay Upper	6mm 1x19	Selden Eye	Eye	11455	N	1
	09/20230791	308-304	039-06
Backstay Cascade 1	6mm 7x19	Talurit eye	Toggle fork	4058	N	1	Small ball 25.36B
	No number	Ferrual & T-06 Thimble	038-06
Backstay cascade 2	5mm 7X19	Talurit eye	Toggle fork	4460	N	1	Small ball 25.36B
	No number	Ferrual & T-05 Thimble	038-05
Forestay	8mm	Eye	1/2 Selden toggle	13040	N	1	Sta-lok DJT-12 fitted to existing forestay and RS screwed in a bit
				See note			13040 Measurement is F/Stay tang hole cente to Selden internal RS eye centre line. No link plate included. When tunning this rig, the internal RS was opened up to nearly max to help with tune.