## Sheet1
Boat Name: Koru		Made by: Sam			Date: 09/04/25
	Wire Size/Construction / Real Ref	Upper Terminal / Part Number	Lower terminal / Part Number	Length Overall BP-CL / (State If different)	Tube / (M)	QTY	Extra Notes
V1	8mm 1x19	Toggle Fork	1/2 RS	5195	N	2
		038-08	UB24-08
D1	7mm 1x19	Stemball + Cup	1/2 RS	5185	N	2
		Stemball 042-07 / Cup 042C-6/7	UB24-07
V2/D3	7mm 1x19	Stemball	Eye	7888	N	2
		042-07	039-07
D2	6mm 1x19	Stemball + Cup	3/8 Stemball RS	4196	N	2	Original was 7/16 Now 3/8 due to RS stemball head size not fitting in spreader end. / Special Sparcraft ones form sta-lok
		Stemball 042-06 / Cup 042C-6/7	B54-386
Backstay Upper	6mm 1x19	Eye	Eye	11455	N	1
		039-06	039-06
Backstay Cascade 1	6mm 7x19	Toggle Fork	Eye	4055	N	1
		038-06	038-06
Backstay Cascade 2	5mm 7x19	Toggle Fork	Taluriti Eye	6310	N	1
		038-05
Forestay	7mm 1x19	Toggle Fork	1/2 Eye RS	13262	N	1	Toggle fork pin centre - centre line of eye on rigging screw.
		038-07	B44-07	See note