## Sheet1
Boat Name: Sam		Made by: Seaduction			Date: 27/11/23
	Wire Size/Construction / Real Ref	Upper Terminal / Part Number	Lower terminal / Part Number	Length Overall BP-CL / (State If different)	Tube / (M)	QTY	Extra Notes
RD1	4mm 1x19	Eye	5/16 Stemball RS	3025	Y	2
	No number on reel	039-04	B54-04		1.2
RD2	4mm 1x19	Eye	5/16 Stemball RS	3646		2
	No number on reel	039-04	B54-04
D2	5mm 1x19	Selden Stemball	3/8 Eye RS	3794		2
	09/20220754	308-552	B44-05
V2	6mm 1x19	Toggle fork	Eye	3574		2
	09/20230902	038-06	039-06
V2/D3	6mm 1x19	Stemball	Eye	3773		2
	09/20230902	042-06	039-06
V1	6mm 1x19	Toggle fork	7/16 RS	4330		2	Orginal rigging screw was 3/8 but this was changed
	09/20230902	038-06	B24-06				to 7/16 as the chainplate hole is this. 7/16 was quoted.
D1	6mm 1x19	Stemball	7/16 RS	4565		2	Orginal rigging screw was 3/8 but this was changed
	09/20230902	042-06	B24-06				to 7/16 as the chainplate hole is this. 7/16 was quoted.
Forestay	6mm 1x19	Eye	7/16 Eye RS	11474		1	Orginal rigging screw was 3/8 but this was changed to 7/16 as pin in plate is 12mm.
	09/20230902	039-06	B44-06				Pin for plate out of 7/16 DJT toggle.(longer pin) x 1
							Pin for lower hole in plate 165-401 x 1